## Incident report ID_1
BUG ID | 1
Project Name | Password Access Control Circuit With LCD
Module Name | Password Access Control Circuit With LCD
Level or phase | System Test
Defect Type | Functional
Severity | mediu
Priority | mediu
Summary | Verify if LED/Bulb light up only after correct password is typed
Description | 1. Press the button "Start Simulation" 2. The Bulb is light up 3. Wait for LCD to display the message "Enter Password" 4. Enter correct password (1234) 5. The Bulb is off 6. Access the application
Expected behavior | LED/Bulb light up after correct password typed and access the application
Observed behavior | The LED is missing from hardware sketch and Bulb light up after pressing the button "Start Simulation" and off after correct password is typed
Test case name | LED/Bulb light up
Test case ID | 5
Req ID | ID.5
Status | Open

## Incident report ID_2
BUG ID | 2
Project Name | Poassword Access Control Circuit With LCD
Module Name | Poassword Access Control Circuit With LCD
Level or phase | System Test
Defect Type | Functional
Severity | mediu
Priority | mediu
Summary | Verify using white box testing if after execution ID 7 is a delay of 3000 ms and then is assigned to the variable "mode" value 3
Description | 1. Press the button "Code" from the top right corner of the web page 2. According to the web page code after message from ID7 we have a delay of (2000ms) 3. Variable "mode" has assigned the value 3
Expected behavior | Delay of messege from ID7 is (3000ms) and variable "mode" is 3
Observed behavior | 2. According to the web page code after message from ID7 we have a delay of (2000ms)/ not 3000ms as per requirments
Test case name | Delay after ID7 and variable "mode" assigned 3
Test case ID | 8
Req ID | ID.8
Status | Open